## Heat Loss Calcs
LANDEN Design-Build HEAT LOSS CALCULATOR & Report | [9 empty] | Window Area |  |  |  |  | Ex Door Area
Input cells are yellow | Mouse over cells with a red mark in the upper right hand corner to read inserted comments | [8 empty] | Inches |  | Inches | Totals |  | Inches |  | Inches | Totals
[5 empty] | 20 | Celsius |  |  | Quantity | Width |  | Height | In sq. ft. | Quantity | Width |  | Height | In sq. ft.
|  |  |  | Design Temperature Diff, ˚F | 70 |  | Building Area, ft2 | 2800 | 1 | 24 | x | 48 | 8 | 0 | 30 | x | 80 | 0
R VALUES, ft2-hr-˚F / BTU |  |  |  |  | F |  |  |  | 2 | 24 | x | 60 | 20 | 2 | 32 | x | 80 | 35.5556
[9 empty] | 4 | 24 | x | 72 | 48 | 1 | 36 | x | 80 | 20
Wall R Value | 20 |  |  | Flat Ceiling R Value | 40 |  | Slab on grade R Value | 8 | 2 | 30 | x | 48 | 20 | 0 | 42 | x | 80 | 0
Floor over outdoors R Value | 38 |  |  | Skylight R Value | 5.5 |  | Foundation(heated) R Value | 20 | 0 | 30 | x | 60 | 0 | 0 | 48 | x | 80 | 0
Window R Value | 5.5 |  |  | Ex. Man Door R Value | 8.5 |  |  |  | 0 | 30 | x | 72 | 0 | 0 | 30 | x | 96 | 0
Sloped Ceiling R Value | 38 |  |  | Glass Door R Value | 5.5 |  |  |  | 4 | 36 | x | 48 | 48 | 0 | 32 | x | 96 | 0
[9 empty] | 0 | 36 | x | 60 | 0 | 0 | 36 | x | 96 | 0
[8 empty] | Heat Loss | 0 | 36 | x | 72 | 0 | 0 | 42 | x | 96 | 0
ELEMENT | AREA, ft2 | UA, BTU / hr-˚F |  | Celing Calculator |  |  | TOTALS FOR: | BTU/hr | 8 | 48 | x | 48 | 128 | 0 | 48 | x | 96 | 0
Walls (net area of windows & Doors) | 513.1111 | 25.6556 |  | Main floor sq. ft. | 1800 |  | Walls | 1795.8889 | 0 | 48 | x | 60 | 0 |  |  |  |  | 55.5556
Floor over outdoor areas (Cant floor) | 45 | 1.1842 |  | Second floor sq. ft. | 1200 |  | Floor over outdoors | 82.8947 | 0 | 48 | x | 72 | 0
Windows | 397.3333 | 72.2424 |  | Sq ft. Area living over Garage | 450 |  | Windows | 5056.9697 | 0 | 60 | x | 60 | 0
Sloped Ceiling (exposed to exterior) | 134 | 3.5263 |  | Sq. ft. Area living over cant areas | 45 |  | Sloped Ceiling | 246.8421 | 0 | 60 | x | 72 | 0 |  | Ex Wall's Area
Flat Ceiling (exposed to attic) | 961 | 24.025 |  | Total heated celing area | 1095 |  | Flat Ceiling | 1681.75 | 2 | 72 | x | 72 | 72 | Wall | length |  |  | Totals
Skylight |  | 0 |  | Area of sloped ceiling to exterior | 134 |  | Skylight | 0 | 0 | 60 | x | 80 | 0 | Height ft. | In ft. |  |  | Areas
Exterior Door | 55.5556 | 6.5359 |  | Net Area of Flat cilings | 961 |  | Exterior Door | 457.5163 | 0 | 72 | x | 80 | 0 | 4 | 45 | pony wall |  | 180
Glass Door (incl. patio door's in windows) |  | 0 |  |  |  |  | Glass Door | 0 | 1 | 96 | x | 80 | 53.3333 | 6 | 34 | pony wall |  | 204
| PERIMETER |  |  | Foundation wall Calculator |  |  | Slab on grade | 0 | 0 | 60 | x | 96 | 0 | 8 | 34 |  |  | 272
Slab on grade (if no foundation) |  | 0 | high | length |  |  | Foundation Wall (heated space) | 4534.75 | 0 | 72 | x | 96 | 0 | 9 | 0 |  |  | 0
Foundation Wall (heated space) | 170 | 64.7821 | 8 | 10 | 80 |  | Infiltration | 0 | 0 | 96 | x | 96 | 0 | 10 | 10 |  |  | 100
Foundation Wall height | 9 |  | 9 | 100 | 900 |  | Ventilation | 12474 | 0 | 0 | x | 0 | 0 | 11 | 0 |  |  | 0
Slab area of basement | 1600 |  | 10 | 10 | 100 |  |  |  | 0 | 0 | x | 0 | 0 | 12 | 0 |  |  | 0
|  |  | 6 | 45 | 270 |  | Total heat loss, BTU/hr | 26330.6118 | 0 | 0 | x | 0 | 0 | 13 | 0 |  |  | 0
Shell area | 5236 |  | 4 | 45 | 180 |  |  |  | 0 | 0 | x | 0 | 0 | 14 | 0 |  |  | 0
CFM50/ssf (blower door test) optional | 0 |  |  |  | 1530 |  | BTU/hr-ft2 | 9.4038 | 0 | 0 | x | 0 | 0 | 15 | 14 |  |  | 210
Infiltration |  | 0 |  | Average Foundation lin. Ft. | 170 |  |  |  | 0 | 0 | x | 0 | 0 | 16 | 0 |  |  | 0
Ventilation effectiveness | 0.5 | [7 empty] | 0 | 0 | x | 0 | 0 | 18 | 0 |  |  | 0
Ventilation, CFM from all vent fans | 330 | 178.2 | [6 empty] | 0 | 0 | x | 0 | 0 | Total wall areas no deduction |  |  |  | 966
Total UA - Building load coefficient |  | 376.1516 | [6 empty] | 0 | 0 | x | 0 | 0 | Less window areas |  |  |  | 397.3333
Heat loss, BTU/hr |  | 26330.6118 | [6 empty] | 0 | 0 | x | 0 | 0 | Less door areas |  |  |  | 55.5556
[9 empty] | 0 | 0 | x | 0 | 0 | Net Wall Area sq. ft. |  |  |  | 513.1111
[9 empty] | 0 | 0 | x | 0 | 0
[9 empty] | 0 | 0 | x | 0 | 0 | Ventalation |  | # | CFM
[9 empty] | 0 | 0 | x | 0 | 0 | Hood fan |  | 1 | 150 | 150
[9 empty] | 0 | 0 | x | 0 | 0 | Hood fan |  | 0 | 250 | 0
[9 empty] | 0 | 0 | x | 0 | 0 | Hood fan |  | 0 | 360 | 0
[9 empty] | 0 | 0 | x | 0 | 0 | Bath fan |  | 3 | 60 | 180
[9 empty] | 0 | 0 | x | 0 | 0 | Bath fan |  | 0 | 95 | 0
[9 empty] | 0 | 0 | x | 0 | 0 | bath fan |  | 0 | 120 | 0
[9 empty] | 0 | 0 | x | 0 | 0 | Total CFM |  |  |  | 330
[9 empty] | 0 | 0 | x | 0 | 0
[9 empty] | 0 | 0 | x | 0 | 0
[9 empty] | 0 | 0 | x | 0 | 0
[9 empty] | 0 | 0 | x | 0 | 0
[9 empty] | 0 | 0 | x | 0 | 0
[9 empty] | 0 | 0 | x | 0 | 0
[9 empty] | Total Window Area sq. ft. |  |  |  | 397.3333
How to use this calculator
First fill in the window areas in the window calculator section, by inch sizes X quantity, then fill in Door Calculator, then fill in wall areas
Note: wall areas are based on a total of all exterior walls, this includes any walls that are house-to garage adjoining walls
Next fill in all light yellow boxes, the calculator should auto fill everything else to complete the report.
Note: some of the cell's have been populated with a standard example number to give you an idea of what values are needed
Note on F4: Desired indoor T (70F) minus the design T for your site
Note on I4: Finished area
Note on I8: The foundation is part of the thermal envelope, and there is sub-slab insulation
Note on B14: This is net wall area, after windows and doors are subtracted
Note on B15: An overhung floor or a floor on a pier foundation - underside is exposed to outdoor air
Note on B16: Gross window unit area
Note on B23: Enter the perimeter of the slab exposed to outdoors
Note on B24: Enter the perimeter of the foundation exposed to outdoors
Note on B26: Both slab on grade and basement slab
Note on B29: Expected air tightness from blower door test
Note on B31: From manufacturer's literature

## Compatibility Report
Compatibility Report for Landen Heat Loss Calculator.xls
Run on 2020-04-18 14:08
The following features in this workbook are not supported by earlier versions of Excel. These features may be lost or degraded when opening this workbook in an earlier version of Excel or if you save this workbook in an earlier file format.
Significant loss of functionality | # of occurrences | Version
Some formatting on charts in this workbook is not supported in earlier versions of Excel and will not be displayed. | 1
| Heat Loss Calcs'!B1:W497 | Excel 97-2003
Minor loss of fidelity
Some cells or styles in this workbook contain formatting that is not supported by the selected file format. These formats will be converted to the closest format available. | 3 | Excel 97-2003